## Sheet1
Item | Specifications | Comments | Cost | Source
Server | Windows Server with separate RAID drives and UPS. Minimum 4 gig RAM. 2008 Windows Standard Server (Agency License?). Chris to provide details. | Laptop as servers no longer recognized. Given the increasing connectivity and storage requirements for ICTs, this is no longer an option. | 2500
Router | Robust Wireless N/G Router convertable to 10. IP addressing standard, with SMA/RP/N connectors and flashable, Firewalled and DHCP. This device will be used as a router, Wireless Access Point, Repeater, or Point to Point. Brian Lamb/Chris Simmons to provide further specs. | We are moving away from 'Home' level routers. | 80
Switches | Gigabit level switch. Minimum 16 ports. Power over Ethernet (POE) capable at least one port. Layer 2. | Do we require 48 port switches recognizing VOIP requirements over satellite in the long term? ($1,500 - $2,500) | 60?
Disk Drives | Drobo (SS or Pro) FS Storage Area Network Drive, or a separate disk array with minimum of 3 drives, 2 in Raid 1, and one as a backup. | Central drives connected to network with RAID setup will provide the redunancy, hotswap, and security we need. (Pro $1,500) | 600
GIS Storage | GIS data hosted on team data on Team disk server. | This provides a secure and central source to store this information.
GIS Support | GISS is responsible for providing workstation or renting. | ESRI license is a critical unresolved issue (Rentals do not include this). ESRI Ver 10 will no longer allow dongles for software keys.
Malware protection | Symantic or Mcaffee enterprise versions. Agency License? | Only Agency level Malware allowed.
Office 2007 | Agency License?
Aircards | Minimum of 2. | Provides great option for connectivity, especially when used with Cradle Point. | 200
Wireless Access Point or Bridge |  | Throws a large wireless bubble or bridge a point to point | 200
Cradle Point | Model 1000, 2 USB connections minimum. | Allows two cell cards to be used as internet connection. Provides load balance between the 2 cards. | 200
FemtoCell |  | Routes cell signal to cable/DSL connection for areas of no cell coverage
Laptops | No Standards
Color Printer | HP All in One inkjet. Built in LAN card | Goal is to standardize purchase of costly ink. Most brand today are very similar. | 200
HS Color Printer | HP All in One laser. Built in LAN card |  | 600
Color Printer 11x17 | HP 5500DN. 11x17 Laser. Built in LAN card. |  | 900
Plotter | CANON. High Speed Plotter with 40" bed. |  | 2500
GPS | SPOT | Contact Dale Guenther | 100
Isuite - Workstation | Dedicated workstation level system to run ISUITE. Windows XP required. Agency License? | EISuite will not be widely available until 2012. | 1200
Optional Disk Storage | USB Level 2 drive, minimum 1 Tbyte. |  | 150
1000 – 1300 V/A UPS | Must have for server, network drive, router, and switches. | Each team will have a UPS for server, router, disk drive, switches, plotter. | 250 | APC.com, model RS 1500
Wireless Protection | 3com WIPS Wireless Intrusion Protection System |  | 300
Miscelnious | Cables, extension cords, etc