## Summary
Fire Behavior Prediction Summary - 5/31/2012
(Based on data from the spot Wx for Duck Lake Fires)
Developed by: | Jennifer Burnham
Date/Time: | 2012-05-30
| Fuel Type | % conifer | Fuel Model | Probability of Ignition (%) | Behavior | Head Flame Lengths (feet) | Flank Flame Lengths (feet) | ROS (ft/min) | ROS (mph) | Uncontrolled Burn size estimate (acres) | Uncontrolled Burn Time (hrs.)
| Tall Standing Grass |  | o1b | 0 | surface | 0 | 0 | 0 | 0 | 0 | 0
| Short Matted Grass |  | o1a | 0 | surface | 0 | 0 | 0 | 0 | 0 | 0
| Immature Jack Pine |  | c4 | 65 | intermittent crown fire | 9 | 5.4 | 14.6 | 0.1825 | 10.5 | 1
| Mature Jack Pine |  | c3 | 47 | surface | 3.6 | 2 | 1.9 | 0.02375 | 0.1 | 1
| Mature Red/White Pine |  | c5 | 52 | surface | 1.6 | 0.9 | 0.5 | 0.00625 | 0 | 1
| Boreal Spruce |  | c2 | 37 | intermittent crown fire | 10.4 | 6.2 | 13.8 | 0.1725 | 9.4 | 1
| Leafless Aspen |  | d1 | 0 | surface | 0 | 0 | 0 | 0 | 0 | 0
| Leafless Hardwood | 0 | m1 | 0 | surface | 0 | 0 | 0 | 0 | 0 | 0
| Mixed Hardwood (leaf-on) | 30 | m2 | 52 | surface | 4.9 | 2.9 | 4.7 | 0.05875 | 1.1 | 1
Notes:
[9 empty] | Temp | 58
[9 empty] | % Rh | 37
[9 empty] | Wspd mph | 8
[9 empty] | Rn24 inch | 0
[9 empty] | FFMC | 85.5
[9 empty] | ISI | 4.3
[9 empty] | DMC | 45.2
[9 empty] | DC | 226.5
[9 empty] | BUI | 60.3
[9 empty] | FWI | 13.1
Fire Weather Forecast
Note on B36: Jason Stephens: Paste new forecast here
Note on F5: Jason Stephens: type in the behavior that Behave shows here
Note on A2: Jason Stephens: Change the Wx Station if you use a differnet one
Note on A1: Jason Stephens: Add the correct date
Note on A17: Jason Stephens: Add your Comments here. Describe spotting distance, if we're close to any critical thresholds, or if a windshift is likely, etc.
Note on B5: Jason Stephens: Hide any rows for fuel types you're not using
Note on B3: Jason Stephens: Add your name, date and time here
immature jp with gusts at 20 will have cont. crown fire and surface involvement on the flank mature jp/rp/wp will have intermittent crown with gusts of 20 spruce with 8 mph intermit. Crown on head and fland with some crown involement with backing fire --no change with o wind - tightly packed trees could produce good heat. 20 gets it into the crown easily. M2 will get into the crows especially where conifer is present - 15mph gusts probability of ignition also increases with the increased winds.
Weather Inputs used:
See yellow tabs below.

## c4
FWI Inputs |  | FWI Output
Projection date | May 31 2012 | Noon fine fuel moisture code | 85.5
Yesterday's FFMC | 76.8 | Noon duff moisture code | 45.2
Yesterday's DMC | 42.6 | Noon drought code | 226.5
Yesterday's DC | 221.5 | Noon initial spread index | 4.3
Noon air temperature (°F) | 58 | Noon buildup index | 60.3
Noon relative humidity (%) | 37 | Noon fire weather index | 13.1
Noon 10 metre wind speed (mph) | 8 | FBP Primary Outputs
24 hour precipitation (inches) | 0 | Final ISI - wind & slope | 4.3
FBP Primary Inputs |  | Spread direction azimuth (°) | 90
Fuel type | C4 | Net vectored wind speed (mph) | 8
Grass fuel load (tons/acre) | 1 | Critical rate of spread (ft/min) | 5.9
Degree of curing (%) | 70 | Critical fire intensity (flame-ft) | 5.9
Percent conifer (%) | 30 | Probability of Ignition Output
Percent dead fir (%) |  | Probability of ignition (%) | 65
Fine fuel moisture code | 85.5 | Equilibrium Spread Rates
Buildup index | 60.3 | Head fire rate of spread (ft/min) | 14.6
10 metre wind speed (mph) | 8 | Flank fire rate of spread (ft/min) | 4.8
Cardinal wind direction (°) | West | Back fire rate of spread (ft/min) | 2.2
Percent ground slope (%) | 0 | Intensity Outputs
Aspect of slope (°) |  | Head fire surface intensity (flame-ft) | 9
Elapsed time (mins) | 60 | Flank fire surface intensity (flame-ft) | 5.4
FBP Advanced Inputs |  | Back fire surface intensity (flame-ft) | 3.8
Height to live crown base (feet) | 9 | Head fire total intensity (flame-ft) | 10.2
Crown fuel load (lbs/ft²) | Default | Flank fire total intensity (flame-ft) | 5.4
Foliar moisture content (%) | 118 | Back fire total intensity (flame-ft) | 3.8
Probability of Ignition Inputs |  | Distance Outputs
Fuel type | C4 | Head fire spread distance (feet) | 875.9
Fine fuel moisture code | 85.5 | Flank fire spread distance (feet) | 288.4
10 metre wind speed (mph) | 8 | Back fire spread distance (feet) | 133.9
Duff moisture code | 45.2 | Total fire length (feet) | 1010
Buildup index | 60.3 | Total fire width (feet) | 576.7
Drought code | 226.5 | Elliptical Outputs
Spotfire - Ontario Version |  | Length-to-breadth ratio | 1.75
Species torching | Spruce | Elliptical fire area (acres) | 10.5
Tree height (feet) | 50 | Elliptical fire perimeter (feet) | 2539
Tree DBH (inches) | 7.9 | Rate of perimeter growth (ft/min) | 42.3
Number of trees torching | 10 | Spotfire - Ontario Version
Downwind cover height (feet) | 30 | Flame height (feet) | 100.1
Wind above trees (mph) | 20 | Firebrand loft height (feet) | 495.3
|  | Spotfire distance (miles) | 0.45

## c3
FWI Inputs |  | FWI Output
Projection date | May 31 2012 | Noon fine fuel moisture code | 85.5
Yesterday's FFMC | 76.8 | Noon duff moisture code | 45.2
Yesterday's DMC | 42.6 | Noon drought code | 226.5
Yesterday's DC | 221.5 | Noon initial spread index | 4.3
Noon air temperature (°F) | 58 | Noon buildup index | 60.3
Noon relative humidity (%) | 37 | Noon fire weather index | 13.1
Noon 10 metre wind speed (mph) | 8 | FBP Primary Outputs
24 hour precipitation (inches) | 0 | Final ISI - wind & slope | 4.3
FBP Primary Inputs |  | Spread direction azimuth (°) | 90
Fuel type | C3 | Net vectored wind speed (mph) | 8
Grass fuel load (tons/acre) | 1 | Critical rate of spread (ft/min) | 5.9
Degree of curing (%) | 70 | Critical fire intensity (flame-ft) | 5.9
Percent conifer (%) | 30 | Probability of Ignition Output
Percent dead fir (%) |  | Probability of ignition (%) | 47
Fine fuel moisture code | 85.5 | Equilibrium Spread Rates
Buildup index | 60.3 | Head fire rate of spread (ft/min) | 1.9
10 metre wind speed (mph) | 8 | Flank fire rate of spread (ft/min) | 0.6
Cardinal wind direction (°) | West | Back fire rate of spread (ft/min) | 0
Percent ground slope (%) | 0 | Intensity Outputs
Aspect of slope (°) |  | Head fire surface intensity (flame-ft) | 3.6
Elapsed time (mins) | 60 | Flank fire surface intensity (flame-ft) | 2
FBP Advanced Inputs |  | Back fire surface intensity (flame-ft) | 0.7
Height to live crown base (feet) | 9 | Head fire total intensity (flame-ft) | 3.6
Crown fuel load (lbs/ft²) | Default | Flank fire total intensity (flame-ft) | 2
Foliar moisture content (%) | 118 | Back fire total intensity (flame-ft) | 0.7
Probability of Ignition Inputs |  | Distance Outputs
Fuel type | C3 | Head fire spread distance (feet) | 115
Fine fuel moisture code | 85.5 | Flank fire spread distance (feet) | 33.6
10 metre wind speed (mph) | 8 | Back fire spread distance (feet) | 2.9
Duff moisture code | 45.2 | Total fire length (feet) | 117.8
Buildup index | 60.3 | Total fire width (feet) | 67.3
Drought code | 226.5 | Elliptical Outputs
Spotfire - Ontario Version |  | Length-to-breadth ratio | 1.75
Species torching | Spruce | Elliptical fire area (acres) | 0.1
Tree height (feet) | 50 | Elliptical fire perimeter (feet) | 296.2
Tree DBH (inches) | 7.9 | Rate of perimeter growth (ft/min) | 4.9
Number of trees torching | 10 | Spotfire - Ontario Version
Downwind cover height (feet) | 30 | Flame height (feet) | 100.1
Wind above trees (mph) | 20 | Firebrand loft height (feet) | 495.3
|  | Spotfire distance (miles) | 0.45

## c5
FWI Inputs |  | FWI Output
Projection date | May 31 2012 | Noon fine fuel moisture code | 85.5
Yesterday's FFMC | 76.8 | Noon duff moisture code | 45.2
Yesterday's DMC | 42.6 | Noon drought code | 226.5
Yesterday's DC | 221.5 | Noon initial spread index | 4.3
Noon air temperature (°F) | 58 | Noon buildup index | 60.3
Noon relative humidity (%) | 37 | Noon fire weather index | 13.1
Noon 10 metre wind speed (mph) | 8 | FBP Primary Outputs
24 hour precipitation (inches) | 0 | Final ISI - wind & slope | 4.3
FBP Primary Inputs |  | Spread direction azimuth (°) | 90
Fuel type | C5 | Net vectored wind speed (mph) | 8
Grass fuel load (tons/acre) | 1 | Critical rate of spread (ft/min) | 7.6
Degree of curing (%) | 70 | Critical fire intensity (flame-ft) | 5.9
Percent conifer (%) | 30 | Probability of Ignition Output
Percent dead fir (%) |  | Probability of ignition (%) | 52
Fine fuel moisture code | 85.5 | Equilibrium Spread Rates
Buildup index | 60.3 | Head fire rate of spread (ft/min) | 0.5
10 metre wind speed (mph) | 8 | Flank fire rate of spread (ft/min) | 0.1
Cardinal wind direction (°) | West | Back fire rate of spread (ft/min) | 0
Percent ground slope (%) | 0 | Intensity Outputs
Aspect of slope (°) |  | Head fire surface intensity (flame-ft) | 1.6
Elapsed time (mins) | 60 | Flank fire surface intensity (flame-ft) | 0.9
FBP Advanced Inputs |  | Back fire surface intensity (flame-ft) | 0.2
Height to live crown base (feet) | 9 | Head fire total intensity (flame-ft) | 1.6
Crown fuel load (lbs/ft²) | Default | Flank fire total intensity (flame-ft) | 0.9
Foliar moisture content (%) | 118 | Back fire total intensity (flame-ft) | 0.2
Probability of Ignition Inputs |  | Distance Outputs
Fuel type | C5 | Head fire spread distance (feet) | 27.6
Fine fuel moisture code | 85.5 | Flank fire spread distance (feet) | 7.9
10 metre wind speed (mph) | 8 | Back fire spread distance (feet) | 0.2
Duff moisture code | 45.2 | Total fire length (feet) | 27.8
Buildup index | 60.3 | Total fire width (feet) | 15.9
Drought code | 226.5 | Elliptical Outputs
Spotfire - Ontario Version |  | Length-to-breadth ratio | 1.75
Species torching | Spruce | Elliptical fire area (acres) | 0
Tree height (feet) | 50 | Elliptical fire perimeter (feet) | 69.8
Tree DBH (inches) | 7.9 | Rate of perimeter growth (ft/min) | 1.2
Number of trees torching | 10 | Spotfire - Ontario Version
Downwind cover height (feet) | 30 | Flame height (feet) | 100.1
Wind above trees (mph) | 20 | Firebrand loft height (feet) | 495.3
|  | Spotfire distance (miles) | 0.45

## c2
FWI Inputs |  | FWI Output
Projection date | May 31 2012 | Noon fine fuel moisture code | 85.5
Yesterday's FFMC | 76.8 | Noon duff moisture code | 45.2
Yesterday's DMC | 42.6 | Noon drought code | 226.5
Yesterday's DC | 221.5 | Noon initial spread index | 4.3
Noon air temperature (°F) | 58 | Noon buildup index | 60.3
Noon relative humidity (%) | 37 | Noon fire weather index | 13.1
Noon 10 metre wind speed (mph) | 8 | FBP Primary Outputs
24 hour precipitation (inches) | 0 | Final ISI - wind & slope | 4.3
FBP Primary Inputs |  | Spread direction azimuth (°) | 90
Fuel type | C2 | Net vectored wind speed (mph) | 8
Grass fuel load (tons/acre) | 1 | Critical rate of spread (ft/min) | 1.7
Degree of curing (%) | 70 | Critical fire intensity (flame-ft) | 4
Percent conifer (%) | 30 | Probability of Ignition Output
Percent dead fir (%) |  | Probability of ignition (%) | 37
Fine fuel moisture code | 85.5 | Equilibrium Spread Rates
Buildup index | 60.3 | Head fire rate of spread (ft/min) | 13.8
10 metre wind speed (mph) | 8 | Flank fire rate of spread (ft/min) | 4.5
Cardinal wind direction (°) | West | Back fire rate of spread (ft/min) | 2.1
Percent ground slope (%) | 0 | Intensity Outputs
Aspect of slope (°) |  | Head fire surface intensity (flame-ft) | 10.4
Elapsed time (mins) | 60 | Flank fire surface intensity (flame-ft) | 6.2
FBP Advanced Inputs |  | Back fire surface intensity (flame-ft) | 4.4
Height to live crown base (feet) | 5 | Head fire total intensity (flame-ft) | 11.2
Crown fuel load (lbs/ft²) | Default | Flank fire total intensity (flame-ft) | 6.4
Foliar moisture content (%) | 118 | Back fire total intensity (flame-ft) | 4.4
Probability of Ignition Inputs |  | Distance Outputs
Fuel type | C2 | Head fire spread distance (feet) | 829
Fine fuel moisture code | 85.5 | Flank fire spread distance (feet) | 272.8
10 metre wind speed (mph) | 8 | Back fire spread distance (feet) | 126.4
Duff moisture code | 45.2 | Total fire length (feet) | 955.5
Buildup index | 60.3 | Total fire width (feet) | 545.7
Drought code | 226.5 | Elliptical Outputs
Spotfire - Ontario Version |  | Length-to-breadth ratio | 1.75
Species torching | Spruce | Elliptical fire area (acres) | 9.4
Tree height (feet) | 50 | Elliptical fire perimeter (feet) | 2402
Tree DBH (inches) | 7.9 | Rate of perimeter growth (ft/min) | 40
Number of trees torching | 10 | Spotfire - Ontario Version
Downwind cover height (feet) | 30 | Flame height (feet) | 100.1
Wind above trees (mph) | 20 | Firebrand loft height (feet) | 495.3
|  | Spotfire distance (miles) | 0.45

## m2
FWI Inputs |  | FWI Output
Projection date | May 31 2012 | Noon fine fuel moisture code | 85.5
Yesterday's FFMC | 76.8 | Noon duff moisture code | 45.2
Yesterday's DMC | 42.6 | Noon drought code | 226.5
Yesterday's DC | 221.5 | Noon initial spread index | 4.3
Noon air temperature (°F) | 58 | Noon buildup index | 60.3
Noon relative humidity (%) | 37 | Noon fire weather index | 13.1
Noon 10 metre wind speed (mph) | 8 | FBP Primary Outputs
24 hour precipitation (inches) | 0 | Final ISI - wind & slope | 4.3
FBP Primary Inputs |  | Spread direction azimuth (°) | 90
Fuel type | M2 | Net vectored wind speed (mph) | 8
Grass fuel load (tons/acre) | 1 | Critical rate of spread (ft/min) | 7.1
Degree of curing (%) | 70 | Critical fire intensity (flame-ft) | 5.9
Percent conifer (%) | 30 | Probability of Ignition Output
Percent dead fir (%) |  | Probability of ignition (%) | 52
Fine fuel moisture code | 85.5 | Equilibrium Spread Rates
Buildup index | 60.3 | Head fire rate of spread (ft/min) | 4.7
10 metre wind speed (mph) | 8 | Flank fire rate of spread (ft/min) | 1.5
Cardinal wind direction (°) | West | Back fire rate of spread (ft/min) | 0.7
Percent ground slope (%) | 0 | Intensity Outputs
Aspect of slope (°) |  | Head fire surface intensity (flame-ft) | 4.9
Elapsed time (mins) | 60 | Flank fire surface intensity (flame-ft) | 2.9
FBP Advanced Inputs |  | Back fire surface intensity (flame-ft) | 2.1
Height to live crown base (feet) | 9 | Head fire total intensity (flame-ft) | 4.9
Crown fuel load (lbs/ft²) | Default | Flank fire total intensity (flame-ft) | 2.9
Foliar moisture content (%) | 118 | Back fire total intensity (flame-ft) | 2.1
Probability of Ignition Inputs |  | Distance Outputs
Fuel type | M2 | Head fire spread distance (feet) | 282.9
Fine fuel moisture code | 85.5 | Flank fire spread distance (feet) | 93
10 metre wind speed (mph) | 8 | Back fire spread distance (feet) | 42.8
Duff moisture code | 45.2 | Total fire length (feet) | 325.6
Buildup index | 60.3 | Total fire width (feet) | 186
Drought code | 226.5 | Elliptical Outputs
Spotfire - Ontario Version |  | Length-to-breadth ratio | 1.75
Species torching | Spruce | Elliptical fire area (acres) | 1.1
Tree height (feet) | 50 | Elliptical fire perimeter (feet) | 818.6
Tree DBH (inches) | 7.9 | Rate of perimeter growth (ft/min) | 13.6
Number of trees torching | 10 | Spotfire - Ontario Version
Downwind cover height (feet) | 30 | Flame height (feet) | 100.1
Wind above trees (mph) | 20 | Firebrand loft height (feet) | 495.3
|  | Spotfire distance (miles) | 0.45

## UP Daily Fire Info
UP Daily Fire Information
Wednesday May 30, 2012 @0700
Duty Officer: Bryce Avery: Office (906)249-1497; after hours (906)249-9222
No Fires reported to the ICC yesterday.
Discussion: Most areas will be at a Low or Moderate today, with gusty winds today, and much drier air
for tomorrow. Units need to have staff available for IA this afternoon, and also available to provide
logistical support if needed. A lightning map from yesterday will be out shortly.
...UNSEASONABLY COOL TODAY WITH SOME FROST EXPECTED TONIGHT...
.DISCUSSION...A UNSEASONABLY COOL AIR MASS HAS SETTLED INTO THE
AREA IN WAKE OF A COLD FRONT THAT MOVED THROUGH EARLY THIS MORNING.
EXPECT PLENTY OF CLOUDS TODAY ALONG WITH A CHANCE OF SHOWERS. ANY
SHOWERS WILL BE LIGHT AND SCATTERED. THE MAIN ISSUE TODAY WILL BE
A GUSTY NORTHWEST WIND WITH GUSTS UP TO 25 MPH IN SOME AREAS NEAR
LAKE SUPERIOR. CLEARING SKIES LATE TODAY WILL LEAD TO VERY CHILLY
TEMPERATURES TONIGHT WITH FROST EXPECTED INLAND FROM THE GREAT
LAKES. WARMER TEMPERATURES ARE IN STORE FOR THURSDAY UNDER MOSTLY
SUNNY SKIES. HUMIDITY VALUES WILL BE MUCH LOWER WITH READINGS AS LOW
AS 25 PERCENT OVER INLAND SECTIONS OF UPPER MICHIGAN. WINDS WILL BE
MAINLY LIGHT WITH DIRECTIONS INFLUENCED BY LAKE BREEZES. THE NEXT
CHANCE OF RAIN ARRIVES LATER FRIDAY INTO FRIDAY NIGHT...MAINLY OVER
EASTERN SECTIONS OF UPPER MICHIGAN.
Aerial Detection: Air 1 will be providing support to Duck Lake this AM, and available for detection
this afternoon. Air 4 is dedicated to the Duck Lake Fire. Air 3 is available if needed in Escanaba.
Burn Permits: No permits to be issued today.
Prescribed Burns: No burns scheduled.
ICC Staffing: The ICC will be staffed from 0900 until at least 1800 today. Duty officer will
be available after hours by 800 or by phone (906-249-9222).
Safety: A lot of resources have been shifting to different areas lately, and this probably will continue.
When you do your equipment checks today, make sure your maps are up to date in your equipment.

## NWS Fire WX
0
FNUS53 KMQT 300949
FWFMQT
FIRE WEATHER PLANNING FORECAST FOR UPPER MICHIGAN
NATIONAL WEATHER SERVICE MARQUETTE MI
549 AM EDT WED MAY 30 2012
...UNSEASONABLY COOL TODAY WITH SOME FROST EXPECTED TONIGHT...
.DISCUSSION...A UNSEASONABLY COOL AIR MASS HAS SETTLED INTO THE
AREA IN WAKE OF A COLD FRONT THAT MOVED THROUGH EARLY THIS MORNING.
EXPECT PLENTY OF CLOUDS TODAY ALONG WITH A CHANCE OF SHOWERS. ANY
SHOWERS WILL BE LIGHT AND SCATTERED. THE MAIN ISSUE TODAY WILL BE
A GUSTY NORTHWEST WIND WITH GUSTS UP TO 25 MPH IN SOME AREAS NEAR
LAKE SUPERIOR. CLEARING SKIES LATE TODAY WILL LEAD TO VERY CHILLY
TEMPERATURES TONIGHT WITH FROST EXPECTED INLAND FROM THE GREAT
LAKES. WARMER TEMPERATURES ARE IN STORE FOR THURSDAY UNDER MOSTLY
SUNNY SKIES. HUMIDITY VALUES WILL BE MUCH LOWER WITH READINGS AS LOW
AS 25 PERCENT OVER INLAND SECTIONS OF UPPER MICHIGAN. WINDS WILL BE
MAINLY LIGHT WITH DIRECTIONS INFLUENCED BY LAKE BREEZES. THE NEXT
CHANCE OF RAIN ARRIVES LATER FRIDAY INTO FRIDAY NIGHT...MAINLY OVER
EASTERN SECTIONS OF UPPER MICHIGAN.
MIZ002-009-084-311000-
ONTONAGON-GOGEBIC-SOUTHERN HOUGHTON-
INCLUDING THE CITIES OF...ONTONAGON...IRONWOOD...KENTON...SIDNAW
549 AM EDT WED MAY 30 2012 /449 AM CDT WED MAY 30 2012/
.TODAY...
SKY/WEATHER.........MOSTLY CLOUDY THEN BECOMING PARTLY CLOUDY.
ISOLATED RAIN SHOWERS IN THE MORNING.
MAX TEMPERATURE.....AROUND 51.
24 HR TREND......7 DEGREES COOLER.
MIN HUMIDITY........41-46 PERCENT INLAND TO 52 PERCENT AT THE
SHORE.
24 HR TREND......21 PERCENT DRIER.
AIRPORT WINDS.......NORTH 10 TO 15 MPH BECOMING NORTHWEST 5 TO 10
MPH BY MID AFTERNOON.
PCPN AMOUNT.........NONE TO 0.02 IN.
HOURS OF SUN........6.
LAL.................1.
.TONIGHT...
SKY/WEATHER.........MOSTLY CLEAR. PATCHY FROST BY MIDNIGHT.
WIDESPREAD FROST LATE.
MIN TEMPERATURE.....28-33 INLAND TO AROUND 35 AT THE SHORE.
24 HR TREND......9 DEGREES COOLER.
MAX HUMIDITY........92-97 PERCENT INLAND TO 87 PERCENT AT THE
SHORE.
24 HR TREND......UNCHANGED.
AIRPORT WINDS.......WEST 5 TO 10 MPH BECOMING SOUTHWEST 5 MPH OR
LESS LATE.
PCPN AMOUNT.........NONE.
LAL.................1.
.THURSDAY...
SKY/WEATHER.........PARTLY CLOUDY.
MAX TEMPERATURE.....AROUND 65 INLAND TO AROUND 57 AT THE SHORE.
MIN HUMIDITY........27-32 PERCENT INLAND TO 41 PERCENT AT THE
SHORE.
AIRPORT WINDS.......WEST 5 MPH OR LESS INCREASING TO
NORTHWEST 5 TO 10 MPH BY MID AFTERNOON.
PCPN AMOUNT.........NONE.
HOURS OF SUN........9.
LAL.................1.
$$
MIZ001-003-311000-
KEWEENAW-NORTHERN HOUGHTON-
INCLUDING THE CITIES OF...COPPER HARBOR...HOUGHTON...HANCOCK
549 AM EDT WED MAY 30 2012
.TODAY...
SKY/WEATHER.........MOSTLY CLOUDY THEN BECOMING PARTLY CLOUDY.
ISOLATED RAIN SHOWERS IN THE MORNING.
MAX TEMPERATURE.....46-51.
24 HR TREND......14 DEGREES COOLER.
MIN HUMIDITY........48-53 PERCENT.
24 HR TREND......9 PERCENT DRIER.
AIRPORT WINDS.......NORTHWEST 10 TO 15 MPH.
PCPN AMOUNT.........NONE TO 0.02 IN.
HOURS OF SUN........6.
LAL.................1.
.TONIGHT...
SKY/WEATHER.........MOSTLY CLEAR. PATCHY FROST LATE.
MIN TEMPERATURE.....33-38 INLAND TO AROUND 40 AT THE SHORE.
24 HR TREND......UNCHANGED.
MAX HUMIDITY........77-82 PERCENT INLAND TO 72 PERCENT AT THE
SHORE.
24 HR TREND......14 PERCENT DRIER.
AIRPORT WINDS.......WEST 10 TO 15 MPH DECREASING TO 5 TO 10 MPH
LATE.
PCPN AMOUNT.........NONE.
LAL.................1.
.THURSDAY...
SKY/WEATHER.........SUNNY.
MAX TEMPERATURE.....62-67 INLAND TO AROUND 57 AT THE SHORE.
MIN HUMIDITY........30-35 PERCENT INLAND TO 40 PERCENT AT THE
SHORE.
AIRPORT WINDS.......NORTHWEST 10 TO 15 MPH DECREASING TO 5 TO
10 MPH BY MID AFTERNOON.
PCPN AMOUNT.........NONE.
HOURS OF SUN........11.
LAL.................1.
$$
MIZ004-005-311000-
BARAGA-MARQUETTE-
INCLUDING THE CITIES OF...L`ANSE...GWINN...MARQUETTE
549 AM EDT WED MAY 30 2012
.TODAY...
SKY/WEATHER.........MOSTLY CLOUDY THEN BECOMING PARTLY CLOUDY.
ISOLATED RAIN SHOWERS THROUGH MID AFTERNOON.
MAX TEMPERATURE.....47-52.
24 HR TREND......11 DEGREES COOLER.
MIN HUMIDITY........44-49 PERCENT.
24 HR TREND......15 PERCENT DRIER.
AIRPORT WINDS.......NORTHWEST 10 TO 15 MPH.
PCPN AMOUNT.........NONE TO 0.03 IN.
HOURS OF SUN........5.
LAL.................1.
.TONIGHT...
SKY/WEATHER.........MOSTLY CLEAR. PATCHY FROST BY MIDNIGHT.
WIDESPREAD FROST LATE.
MIN TEMPERATURE.....29-34 INLAND TO AROUND 38 AT THE SHORE.
24 HR TREND......4 DEGREES COOLER.
MAX HUMIDITY........85-90 PERCENT INLAND TO 78 PERCENT AT THE
SHORE.
24 HR TREND......15 PERCENT DRIER.
AIRPORT WINDS.......NORTHWEST 5 TO 10 MPH BECOMING WEST 5 MPH OR
LESS LATE.
PCPN AMOUNT.........NONE.
LAL.................1.
.THURSDAY...
SKY/WEATHER.........PARTLY CLOUDY.
MAX TEMPERATURE.....AROUND 65 INLAND TO AROUND 57 AT THE SHORE.
MIN HUMIDITY........28-33 PERCENT INLAND TO 37 PERCENT AT THE
SHORE.
AIRPORT WINDS.......WEST 5 MPH OR LESS INCREASING TO NORTH 5
TO 10 MPH BY MID AFTERNOON.
PCPN AMOUNT.........NONE.
HOURS OF SUN........9.
LAL.................1.
$$
MIZ010>012-311000-
IRON-DICKINSON-MENOMINEE-
INCLUDING THE CITIES OF...IRON RIVER...IRON MOUNTAIN...MENOMINEE
449 AM CDT WED MAY 30 2012
.TODAY...
SKY/WEATHER.........MOSTLY CLOUDY THEN BECOMING PARTLY CLOUDY.
ISOLATED RAIN SHOWERS THROUGH MID AFTERNOON.
MAX TEMPERATURE.....51-56.
24 HR TREND......6 DEGREES COOLER.
MIN HUMIDITY........41-46 PERCENT.
24 HR TREND......5 PERCENT WETTER.
AIRPORT WINDS.......NORTHWEST 10 TO 15 MPH.
PCPN AMOUNT.........NONE TO 0.03 IN.
HOURS OF SUN........4.
LAL.................1.
.TONIGHT...
SKY/WEATHER.........PARTLY CLOUDY. PATCHY FROST BY MIDNIGHT.
WIDESPREAD FROST LATE.
MIN TEMPERATURE.....28-33 INLAND TO AROUND 37 AT THE SHORE.
24 HR TREND......10 DEGREES COOLER.
MAX HUMIDITY........91-96 PERCENT INLAND TO 87 PERCENT AT THE
SHORE.
24 HR TREND......UNCHANGED.
AIRPORT WINDS.......NORTHWEST 5 MPH OR LESS SHIFTING TO THE WEST
LATE.
PCPN AMOUNT.........NONE.
LAL.................1.
.THURSDAY...
SKY/WEATHER.........PARTLY CLOUDY.
MAX TEMPERATURE.....AROUND 67 INLAND TO AROUND 61 AT THE SHORE.
MIN HUMIDITY........26-31 PERCENT INLAND TO 36 PERCENT AT THE
SHORE.
AIRPORT WINDS.......NORTHWEST 5 MPH OR LESS INCREASING TO
EAST 5 TO 10 MPH BY MID AFTERNOON.
PCPN AMOUNT.........NONE.
HOURS OF SUN........8.
LAL.................1.
$$
MIZ006>008-085-311000-
ALGER-LUCE-CHIPPEWA-NORTHERN SCHOOLCRAFT-
INCLUDING THE CITIES OF...GRAND MARAIS...MUNISING...NEWBERRY...
SAULT STE. MARIE...SENEY
549 AM EDT WED MAY 30 2012
.TODAY...
SKY/WEATHER.........MOSTLY CLOUDY THEN BECOMING PARTLY CLOUDY.
ISOLATED RAIN SHOWERS IN THE MORNING.
MAX TEMPERATURE.....AROUND 49 INLAND TO AROUND 43 AT THE SHORE.
24 HR TREND......16 DEGREES COOLER.
MIN HUMIDITY........52-57 PERCENT INLAND TO 65 PERCENT AT THE
SHORE.
24 HR TREND......UNCHANGED.
AIRPORT WINDS.......NORTHWEST 15 TO 20 MPH.
PCPN AMOUNT.........NONE TO 0.01 IN.
HOURS OF SUN........5.
LAL.................1.
.TONIGHT...
SKY/WEATHER.........PARTLY CLOUDY. PATCHY FROST BY MIDNIGHT.
MIN TEMPERATURE.....32-37 INLAND TO AROUND 38 AT THE SHORE.
24 HR TREND......5 DEGREES COOLER.
MAX HUMIDITY........81-86 PERCENT.
24 HR TREND......4 PERCENT DRIER.
AIRPORT WINDS.......NORTHWEST 10 TO 15 MPH BECOMING WEST 5 MPH OR
LESS LATE.
PCPN AMOUNT.........NONE.
LAL.................1.
.THURSDAY...
SKY/WEATHER.........MOSTLY SUNNY.
MAX TEMPERATURE.....AROUND 63 INLAND TO AROUND 54 AT THE SHORE.
MIN HUMIDITY........30-35 PERCENT INLAND TO 46 PERCENT AT THE
SHORE.
AIRPORT WINDS.......NORTHWEST 5 TO 10 MPH.
PCPN AMOUNT.........NONE.
HOURS OF SUN........10.
LAL.................1.
$$
MIZ013>015-311000-
DELTA-SOUTHERN SCHOOLCRAFT-MACKINAC-
INCLUDING THE CITIES OF...ESCANABA...GLADSTONE...MANISTIQUE...
ST. IGNACE
549 AM EDT WED MAY 30 2012
.TODAY...
SKY/WEATHER.........MOSTLY CLOUDY THEN BECOMING PARTLY SUNNY.
ISOLATED RAIN SHOWERS THROUGH EARLY AFTERNOON.
MAX TEMPERATURE.....AROUND 53.
24 HR TREND......12 DEGREES COOLER.
MIN HUMIDITY........40-45 PERCENT.
24 HR TREND......8 PERCENT DRIER.
AIRPORT WINDS.......NORTHWEST 10 TO 15 MPH.
PCPN AMOUNT.........NONE TO 0.01 IN.
HOURS OF SUN........4.
LAL.................1.
.TONIGHT...
SKY/WEATHER.........PARTLY CLOUDY. PATCHY FROST BY MIDNIGHT.
MIN TEMPERATURE.....32-37.
24 HR TREND......11 DEGREES COOLER.
MAX HUMIDITY........74-79 PERCENT INLAND TO 87 PERCENT AT THE
SHORE.
24 HR TREND......4 PERCENT DRIER.
AIRPORT WINDS.......NORTHWEST 10 TO 15 MPH DECREASING TO 5 MPH OR
LESS LATE.
PCPN AMOUNT.........NONE.
LAL.................1.
.THURSDAY...
SKY/WEATHER.........MOSTLY SUNNY.
MAX TEMPERATURE.....63-68 INLAND TO AROUND 60 AT THE SHORE.
MIN HUMIDITY........26-31 PERCENT.
AIRPORT WINDS.......WEST 5 MPH OR LESS INCREASING TO
SOUTHWEST 5 TO 10 MPH BY MID AFTERNOON.
PCPN AMOUNT.........NONE.
HOURS OF SUN........10.
LAL.................1.
$$
.FORECAST DAYS 3 THROUGH 7...
.FRIDAY...PARTLY CLOUDY WEST. MOSTLY CLOUDY CENTRAL AND EAST.
A SLIGHT CHANCE OF RAIN SHOWERS CENTRAL. RAIN SHOWERS LIKELY
EAST...MAINLY AFTER MID AFTERNOON. LOWS 38 TO 43 INLAND TO
AROUND 45 AT THE SHORE. HIGHS 60 TO 65 INLAND TO AROUND 53 AT
THE SHORE. NORTH WINDS 5 TO 10 MPH.
.SATURDAY...A SLIGHT CHANCE OF RAIN SHOWERS...MAINLY EAST IN THE
MORNING. PARTLY CLOUDY WEST AND CENTRAL. MOSTLY CLOUDY EAST.
LOWS AROUND 43. HIGHS 64 TO 69 INLAND TO AROUND 55 AT THE SHORE.
NORTHWEST WINDS 10 TO 15 MPH.
.SUNDAY...A SLIGHT CHANCE OF RAIN SHOWERS AND THUNDERSTORMS. MOSTLY
CLOUDY. LOWS AROUND 50. HIGHS 68 TO 73 INLAND TO AROUND 60 AT THE
SHORE. WEST WINDS 5 TO 10 MPH.
.MONDAY...MOSTLY CLOUDY. A SLIGHT CHANCE OF THUNDERSTORMS IN THE
MORNING. A CHANCE OF RAIN SHOWERS. LOWS 51 TO 56. HIGHS 70 TO 75
INLAND TO AROUND 60 AT THE SHORE.
.TUESDAY...PARTLY CLOUDY. A SLIGHT CHANCE OF RAIN SHOWERS...MAINLY
EARLY IN THE DAY. LOWS 51 TO 56. HIGHS 67 TO 72 INLAND TO AROUND 58
AT THE SHORE.
.OUTLOOK FOR WED JUN 6 THROUGH TUE JUN 12...EXPECT ABOVE NORMAL
TEMPERATURES AND NEAR NORMAL PRECIPITATION.
$$
...................SMOKE MANAGEMENT FORECAST DATA....................
THE FOLLOWING VALUES ARE FOR 1 PM EST (2 PM EDT) TODAY...
HAINES MIXING TRANSPORT VENTILATION
WIMS ID/ SITE/ INDEX / HEIGHT / WIND / INDEX
------------------------------------------------------------------
471301 / WAUSAUKEE/ 2 VERY LOW / 6500 / NW 17 / 1105 (E)
200301 / KENTON/ 2 VERY LOW / 4600 / NW 14 / 644 (E)
201004 / MUNISING/ 2 VERY LOW / 4100 / N 21 / 861 (E)
201002 / DOE LAKE/ 2 VERY LOW / 4800 / N 24 / 1152 (E)
201103 / HIGH BRIDGE/ 2 VERY LOW / 5400 / N 23 / 1242 (E)
200703 / GWINN/ 2 VERY LOW / 5300 / N 20 / 1060 (E)
200903 / LABRANCHE/ 2 VERY LOW / 5900 / N 18 / 1062 (E)
200503 / PELKIE/ 2 VERY LOW / 5500 / NW 13 / 715 (E)
201504 / RACO/ 2 VERY LOW / 4600 / NW 16 / 736 (E)
200802 / RANDVILLE/ 2 VERY LOW / 5900 / N 18 / 1062 (E)
201401 / REXTON/ 2 VERY LOW / 5200 / NW 16 / 832 (E)
201505 / RUDYARD/ 2 VERY LOW / 4800 / NW 16 / 768 (E)
201202 / SENEY/ 2 VERY LOW / 5500 / NW 19 / 1045 (E)
201302 /SPINCICH LAKE/ 2 VERY LOW / 4600 / NW 18 / 828 (E)
201102 / STONINGTON/ 2 VERY LOW / 5800 / NW 23 / 1334 (E)
200102 / WAKEFIELD/ 2 VERY LOW / 4900 / N 11 / 539 (G)
200103 / WATERSMEET/ 2 VERY LOW / 4900 / N 16 / 784 (E)
/DRUMND ISLAND/ 3 VERY LOW / 4100 / NW 16 / 656 (E)
/ KEW/ 3 VERY LOW / 3800 / NW 14 / 532 (G)
THE FOLLOWING VALUES ARE FOR 1 PM EST (2 PM EDT) THU...
HAINES MIXING TRANSPORT VENTILATION
WIMS ID/ SITE/ INDEX / HEIGHT / WIND / INDEX
------------------------------------------------------------------
471301 / WAUSAUKEE/ 3 VERY LOW / 7400 / NE 4 / 296 (F)
200301 / KENTON/ 3 VERY LOW / 5600 / NW 6 / 336 (G)
201004 / MUNISING/ 4 LOW / 3500 / NW 10 / 350 (G)
201002 / DOE LAKE/ 4 LOW / 5700 / N 9 / 513 (G)
201103 / HIGH BRIDGE/ 3 VERY LOW / 5900 / N 9 / 531 (G)
200703 / GWINN/ 4 LOW / 6600 / N 6 / 396 (G)
200903 / LABRANCHE/ 4 LOW / 7400 / N 6 / 444 (G)
200503 / PELKIE/ 4 LOW / 6400 / NW 8 / 512 (G)
201504 / RACO/ 4 LOW / 5400 / NW 9 / 486 (G)
200802 / RANDVILLE/ 4 LOW / 7800 / N 5 / 390 (G)
201401 / REXTON/ 3 VERY LOW / 6600 / N 8 / 528 (G)
201505 / RUDYARD/ 4 LOW / 5500 / NW 11 / 605 (E)
201202 / SENEY/ 3 VERY LOW / 5700 / N 8 / 456 (G)
201302 /SPINCICH LAKE/ 4 LOW / 5300 / NW 9 / 477 (G)
201102 / STONINGTON/ 3 VERY LOW / 6900 / N 8 / 552 (G)
200102 / WAKEFIELD/ 4 LOW / 5800 / N 4 / 232 (F)
200103 / WATERSMEET/ 4 LOW / 7300 / N 5 / 365 (G)
/DRUMND ISLAND/ 3 VERY LOW / 5100 / NW 10 / 510 (G)
/ KEW/ 5 MODERATE / 3500 / W 11 / 385 (G)
NOTE: MIXING HEIGHTS ARE IN FEET ABOVE GROUND LEVEL
TRANSPORT WINDS ARE IN MILES PER HOUR
.....................................................................
THE FOLLOWING IS POINT FORECAST INFORMATION VALID AT 1 PM EST.
NOTE THAT THE QPF IS FROM 7 AM TO 1 PM EST. ALSO...WIND SPEEDS HAVE
BEEN REDUCED BY A FACTOR OF 0.7 BY THE REQUEST OF LOCAL FIRE OFFICIALS.
WIMS ID/ SITE/TEMP/ RH/WSPD/WDIR/ QPF
----------------------------------------------
471301 / WAUSAUKEE/ 54/ 49/ 8/ N/0.00
200301 / KENTON/ 46/ 55/ 7/ NW/0.02
201004 / MUNISING/ 43/ 75/ 10/ NW/0.01
201002 / DOE LAKE/ 46/ 60/ 11/ N/0.01
201103 / HIGH BRIDGE/ 48/ 54/ 11/ N/0.00
200703 / GWINN/ 48/ 58/ 8/ N/0.01
200903 / LABRANCHE/ 50/ 52/ 8/ N/0.00
200503 / PELKIE/ 49/ 56/ 7/ NW/0.02
201504 / RACO/ 47/ 58/ 9/ NW/0.01
200802 / RANDVILLE/ 50/ 50/ 8/ N/0.00
201401 / REXTON/ 51/ 53/ 8/ NW/0.00
201505 / RUDYARD/ 50/ 56/ 10/ NW/0.01
201202 / SENEY/ 48/ 55/ 10/ NW/0.00
201302 /SPINCICH LAKE/ 46/ 59/ 9/ NW/0.01
201102 / STONINGTON/ 50/ 52/ 10/ N/0.00
200102 / WAKEFIELD/ 47/ 59/ 5/ NW/0.02
200103 / WATERSMEET/ 48/ 53/ 6/ NW/0.02
/DRUMND ISLAND/ 51/ 66/ 9/ NW/0.00
/ KEW/ 45/ 64/ 8/ NW/0.01
$$
JLA

## Instructions for Using this xls
Use these settings in Behave:
Export Behave outputs to Excel using this button:
Copy the contents of the entire sheet to the appropriate base/template sheet
(e.g. - o1a, o1b, c4,c3,c5,d1, and m1)
|  | Raw Excel output from Behave, Highlight entire sheet and click 'Copy' | Template sheet for the correct fuel model; Click Paste in the upper left block of the sheet.
Check the summary table to be sure the correct outputs are coming across
Hide rows for any of the fuel models you're not using (e.g. M2/M4, o1b, etc.)
Add Fire behavior descriptions (surface, continuous crown, etc.) from Behave
Add any notes about spotting distance, wind shifts, etc.
Paste in the Fire Wx Forecast from the NWS