## Summary
Fire Behavior Prediction Summary - 06/03/201
(Based on data from the spot Wx forecast)
Developed by: | Jennifer Burnham
Date/Time: | 2012-06-02
| Fuel Type | % conifer | Fuel Model | Probability of Ignition (%) | Behavior | Head Flame Lengths (feet) | Flank Flame Lengths (feet) | ROS (ft/min) | ROS (mph) | Uncontrolled Burn size estimate (acres) | Uncontrolled Burn Time (hrs.)
| Tall Standing Grass |  | o1b | 0 | surface | 0 | 0 | 0 | 0 | 0 | 0
| Short Matted Grass |  | o1a | 0 | surface | 0 | 0 | 0 | 0 | 0 | 0
| Immature Jack Pine |  | c4 | 6 | surface | 0.7 | 0.4 | 0.4 | 0.005 | 0 | 1
| Mature Jack Pine |  | c3 | 14 | surface | 0.1 | 0 | 0 | 0 | 0 | 1
| Mature Red/White Pine |  | c5 | 16 | surface | 0 | 0 | 0 | 0 | 0 | 1
| Boreal Spruce |  | c2 | 0 | surface | 1.2 | 0.6 | 0.3 | 0.00375 | 0 | 1
| Leafless Aspen |  | d1 | 0 | surface | 0 | 0 | 0 | 0 | 0 | 0
| Leafless Hardwood | 0 | m1 | 0 | surface | 0 | 0 | 0 | 0 | 0 | 0
| Mixed Hardwood (leaf-on) | 30 | m2 | 16 | surface | 0.6 | 0.3 | 0.1 | 0.00125 | 0 | 1
Notes:
[9 empty] | Temp | 56
[9 empty] | % Rh | 65
[9 empty] | Wspd mph | 10
[9 empty] | Rn24 inch | 0.01
[9 empty] | FFMC | 51.6
[9 empty] | ISI | 0.4
[9 empty] | DMC | 12.1
[9 empty] | DC | 181.2
[9 empty] | BUI | 20.8
[9 empty] | FWI | 0.4
Fire Weather Forecast
Note on B36: Jason Stephens: Paste new forecast here
Note on F5: Jason Stephens: type in the behavior that Behave shows here
Note on A2: Jason Stephens: Change the Wx Station if you use a differnet one
Note on A1: Jason Stephens: Add the correct date
Note on A17: Jason Stephens: Add your Comments here. Describe spotting distance, if we're close to any critical thresholds, or if a windshift is likely, etc.
Note on B5: Jason Stephens: Hide any rows for fuel types you're not using
Note on B3: Jason Stephens: Add your name, date and time here
Weather Inputs used:
See yellow tabs below.

## c4
FWI Inputs |  | FWI Output
Projection date | Jun 03 2012 | Noon fine fuel moisture code | 51.6
Yesterday's FFMC | 18.3 | Noon duff moisture code | 12.1
Yesterday's DMC | 10.8 | Noon drought code | 181.2
Yesterday's DC | 175.4 | Noon initial spread index | 0.4
Noon air temperature (°F) | 56 | Noon buildup index | 20.8
Noon relative humidity (%) | 65 | Noon fire weather index | 0.4
Noon 10 metre wind speed (mph) | 10 | FBP Primary Outputs
24 hour precipitation (inches) | 0.01 | Final ISI - wind & slope | 0.4
FBP Primary Inputs |  | Spread direction azimuth (°) | 90
Fuel type | C4 | Net vectored wind speed (mph) | 10
Grass fuel load (tons/acre) | 1 | Critical rate of spread (ft/min) | 31.3
Degree of curing (%) | 70 | Critical fire intensity (flame-ft) | 5.8
Percent conifer (%) | 30 | Probability of Ignition Output
Percent dead fir (%) |  | Probability of ignition (%) | 6
Fine fuel moisture code | 51.6 | Equilibrium Spread Rates
Buildup index | 20.8 | Head fire rate of spread (ft/min) | 0.4
10 metre wind speed (mph) | 10 | Flank fire rate of spread (ft/min) | 0.1
Cardinal wind direction (°) | West | Back fire rate of spread (ft/min) | 0
Percent ground slope (%) | 0 | Intensity Outputs
Aspect of slope (°) |  | Head fire surface intensity (flame-ft) | 0.7
Elapsed time (mins) | 60 | Flank fire surface intensity (flame-ft) | 0.4
FBP Advanced Inputs |  | Back fire surface intensity (flame-ft) | 0.2
Height to live crown base (feet) | 9 | Head fire total intensity (flame-ft) | 0.7
Crown fuel load (lbs/ft²) | Default | Flank fire total intensity (flame-ft) | 0.4
Foliar moisture content (%) | 112 | Back fire total intensity (flame-ft) | 0.2
Probability of Ignition Inputs |  | Distance Outputs
Fuel type | C4 | Head fire spread distance (feet) | 22.1
Fine fuel moisture code | 51.6 | Flank fire spread distance (feet) | 5.7
10 metre wind speed (mph) | 10 | Back fire spread distance (feet) | 2
Duff moisture code | 12.1 | Total fire length (feet) | 24
Buildup index | 20.8 | Total fire width (feet) | 11.4
Drought code | 181.2 | Elliptical Outputs
Spotfire - Ontario Version |  | Length-to-breadth ratio | 2.1
Species torching | Spruce | Elliptical fire area (acres) | 0
Tree height (feet) | 50 | Elliptical fire perimeter (feet) | 57.4
Tree DBH (inches) | 7.9 | Rate of perimeter growth (ft/min) | 1
Number of trees torching | 10 | Spotfire - Ontario Version
Downwind cover height (feet) | 30 | Flame height (feet) | 100.1
Wind above trees (mph) | 20 | Firebrand loft height (feet) | 495.3
|  | Spotfire distance (miles) | 0.45

## c3
FWI Inputs |  | FWI Output
Projection date | Jun 03 2012 | Noon fine fuel moisture code | 51.6
Yesterday's FFMC | 18.3 | Noon duff moisture code | 12.1
Yesterday's DMC | 10.8 | Noon drought code | 181.2
Yesterday's DC | 175.4 | Noon initial spread index | 0.4
Noon air temperature (°F) | 56 | Noon buildup index | 20.8
Noon relative humidity (%) | 65 | Noon fire weather index | 0.4
Noon 10 metre wind speed (mph) | 10 | FBP Primary Outputs
24 hour precipitation (inches) | 0.01 | Final ISI - wind & slope | 0.4
FBP Primary Inputs |  | Spread direction azimuth (°) | 90
Fuel type | C3 | Net vectored wind speed (mph) | 10
Grass fuel load (tons/acre) | 1 | Critical rate of spread (ft/min) | 31.3
Degree of curing (%) | 70 | Critical fire intensity (flame-ft) | 5.8
Percent conifer (%) | 30 | Probability of Ignition Output
Percent dead fir (%) |  | Probability of ignition (%) | 14
Fine fuel moisture code | 51.6 | Equilibrium Spread Rates
Buildup index | 20.8 | Head fire rate of spread (ft/min) | 0
10 metre wind speed (mph) | 10 | Flank fire rate of spread (ft/min) | 0
Cardinal wind direction (°) | West | Back fire rate of spread (ft/min) | 0
Percent ground slope (%) | 0 | Intensity Outputs
Aspect of slope (°) |  | Head fire surface intensity (flame-ft) | 0.1
Elapsed time (mins) | 60 | Flank fire surface intensity (flame-ft) | 0
FBP Advanced Inputs |  | Back fire surface intensity (flame-ft) | 0
Height to live crown base (feet) | 9 | Head fire total intensity (flame-ft) | 0.1
Crown fuel load (lbs/ft²) | Default | Flank fire total intensity (flame-ft) | 0
Foliar moisture content (%) | 112 | Back fire total intensity (flame-ft) | 0
Probability of Ignition Inputs |  | Distance Outputs
Fuel type | C3 | Head fire spread distance (feet) | 0.1
Fine fuel moisture code | 51.6 | Flank fire spread distance (feet) | 0
10 metre wind speed (mph) | 10 | Back fire spread distance (feet) | 0
Duff moisture code | 12.1 | Total fire length (feet) | 0.1
Buildup index | 20.8 | Total fire width (feet) | 0
Drought code | 181.2 | Elliptical Outputs
Spotfire - Ontario Version |  | Length-to-breadth ratio | 2.1
Species torching | Spruce | Elliptical fire area (acres) | 0
Tree height (feet) | 50 | Elliptical fire perimeter (feet) | 0.2
Tree DBH (inches) | 7.9 | Rate of perimeter growth (ft/min) | 0
Number of trees torching | 10 | Spotfire - Ontario Version
Downwind cover height (feet) | 30 | Flame height (feet) | 100.1
Wind above trees (mph) | 20 | Firebrand loft height (feet) | 495.3
|  | Spotfire distance (miles) | 0.45

## c5
FWI Inputs |  | FWI Output
Projection date | Jun 03 2012 | Noon fine fuel moisture code | 51.6
Yesterday's FFMC | 18.3 | Noon duff moisture code | 12.1
Yesterday's DMC | 10.8 | Noon drought code | 181.2
Yesterday's DC | 175.4 | Noon initial spread index | 0.4
Noon air temperature (°F) | 56 | Noon buildup index | 20.8
Noon relative humidity (%) | 65 | Noon fire weather index | 0.4
Noon 10 metre wind speed (mph) | 10 | FBP Primary Outputs
24 hour precipitation (inches) | 0.01 | Final ISI - wind & slope | 0.4
FBP Primary Inputs |  | Spread direction azimuth (°) | 90
Fuel type | C5 | Net vectored wind speed (mph) | 10
Grass fuel load (tons/acre) | 1 | Critical rate of spread (ft/min) | 51.5
Degree of curing (%) | 70 | Critical fire intensity (flame-ft) | 5.8
Percent conifer (%) | 30 | Probability of Ignition Output
Percent dead fir (%) |  | Probability of ignition (%) | 16
Fine fuel moisture code | 51.6 | Equilibrium Spread Rates
Buildup index | 20.8 | Head fire rate of spread (ft/min) | 0
10 metre wind speed (mph) | 10 | Flank fire rate of spread (ft/min) | 0
Cardinal wind direction (°) | West | Back fire rate of spread (ft/min) | 0
Percent ground slope (%) | 0 | Intensity Outputs
Aspect of slope (°) |  | Head fire surface intensity (flame-ft) | 0
Elapsed time (mins) | 60 | Flank fire surface intensity (flame-ft) | 0
FBP Advanced Inputs |  | Back fire surface intensity (flame-ft) | 0
Height to live crown base (feet) | 9 | Head fire total intensity (flame-ft) | 0
Crown fuel load (lbs/ft²) | Default | Flank fire total intensity (flame-ft) | 0
Foliar moisture content (%) | 112 | Back fire total intensity (flame-ft) | 0
Probability of Ignition Inputs |  | Distance Outputs
Fuel type | C5 | Head fire spread distance (feet) | 0
Fine fuel moisture code | 51.6 | Flank fire spread distance (feet) | 0
10 metre wind speed (mph) | 10 | Back fire spread distance (feet) | 0
Duff moisture code | 12.1 | Total fire length (feet) | 0
Buildup index | 20.8 | Total fire width (feet) | 0
Drought code | 181.2 | Elliptical Outputs
Spotfire - Ontario Version |  | Length-to-breadth ratio | 2.1
Species torching | Spruce | Elliptical fire area (acres) | 0
Tree height (feet) | 50 | Elliptical fire perimeter (feet) | 0
Tree DBH (inches) | 7.9 | Rate of perimeter growth (ft/min) | 0
Number of trees torching | 10 | Spotfire - Ontario Version
Downwind cover height (feet) | 30 | Flame height (feet) | 100.1
Wind above trees (mph) | 20 | Firebrand loft height (feet) | 495.3
|  | Spotfire distance (miles) | 0.45

## c2
FWI Inputs |  | FWI Output
Projection date | Jun 03 2012 | Noon fine fuel moisture code | 51.6
Yesterday's FFMC | 18.3 | Noon duff moisture code | 12.1
Yesterday's DMC | 10.8 | Noon drought code | 181.2
Yesterday's DC | 175.4 | Noon initial spread index | 0.4
Noon air temperature (°F) | 56 | Noon buildup index | 20.8
Noon relative humidity (%) | 65 | Noon fire weather index | 0.4
Noon 10 metre wind speed (mph) | 10 | FBP Primary Outputs
24 hour precipitation (inches) | 0.01 | Final ISI - wind & slope | 0.4
FBP Primary Inputs |  | Spread direction azimuth (°) | 90
Fuel type | C2 | Net vectored wind speed (mph) | 10
Grass fuel load (tons/acre) | 1 | Critical rate of spread (ft/min) | 9.1
Degree of curing (%) | 70 | Critical fire intensity (flame-ft) | 5.8
Percent conifer (%) | 30 | Probability of Ignition Output
Percent dead fir (%) |  | Probability of ignition (%) | 0
Fine fuel moisture code | 51.6 | Equilibrium Spread Rates
Buildup index | 20.8 | Head fire rate of spread (ft/min) | 0.3
10 metre wind speed (mph) | 10 | Flank fire rate of spread (ft/min) | 0.1
Cardinal wind direction (°) | West | Back fire rate of spread (ft/min) | 0
Percent ground slope (%) | 0 | Intensity Outputs
Aspect of slope (°) |  | Head fire surface intensity (flame-ft) | 1.2
Elapsed time (mins) | 60 | Flank fire surface intensity (flame-ft) | 0.6
FBP Advanced Inputs |  | Back fire surface intensity (flame-ft) | 0.4
Height to live crown base (feet) | 9 | Head fire total intensity (flame-ft) | 1.2
Crown fuel load (lbs/ft²) | Default | Flank fire total intensity (flame-ft) | 0.6
Foliar moisture content (%) | 112 | Back fire total intensity (flame-ft) | 0.4
Probability of Ignition Inputs |  | Distance Outputs
Fuel type | C2 | Head fire spread distance (feet) | 16.9
Fine fuel moisture code | 51.6 | Flank fire spread distance (feet) | 4.4
10 metre wind speed (mph) | 10 | Back fire spread distance (feet) | 1.5
Duff moisture code | 12.1 | Total fire length (feet) | 18.4
Buildup index | 20.8 | Total fire width (feet) | 8.7
Drought code | 181.2 | Elliptical Outputs
Spotfire - Ontario Version |  | Length-to-breadth ratio | 2.1
Species torching | Spruce | Elliptical fire area (acres) | 0
Tree height (feet) | 50 | Elliptical fire perimeter (feet) | 43.9
Tree DBH (inches) | 7.9 | Rate of perimeter growth (ft/min) | 0.7
Number of trees torching | 10 | Spotfire - Ontario Version
Downwind cover height (feet) | 30 | Flame height (feet) | 100.1
Wind above trees (mph) | 20 | Firebrand loft height (feet) | 495.3
|  | Spotfire distance (miles) | 0.45

## m2
FWI Inputs |  | FWI Output
Projection date | Jun 03 2012 | Noon fine fuel moisture code | 51.6
Yesterday's FFMC | 18.3 | Noon duff moisture code | 12.1
Yesterday's DMC | 10.8 | Noon drought code | 181.2
Yesterday's DC | 175.4 | Noon initial spread index | 0.4
Noon air temperature (°F) | 56 | Noon buildup index | 20.8
Noon relative humidity (%) | 65 | Noon fire weather index | 0.4
Noon 10 metre wind speed (mph) | 10 | FBP Primary Outputs
24 hour precipitation (inches) | 0.01 | Final ISI - wind & slope | 0.4
FBP Primary Inputs |  | Spread direction azimuth (°) | 90
Fuel type | M2 | Net vectored wind speed (mph) | 10
Grass fuel load (tons/acre) | 1 | Critical rate of spread (ft/min) | 14.9
Degree of curing (%) | 70 | Critical fire intensity (flame-ft) | 5.8
Percent conifer (%) | 30 | Probability of Ignition Output
Percent dead fir (%) |  | Probability of ignition (%) | 16
Fine fuel moisture code | 51.6 | Equilibrium Spread Rates
Buildup index | 20.8 | Head fire rate of spread (ft/min) | 0.1
10 metre wind speed (mph) | 10 | Flank fire rate of spread (ft/min) | 0
Cardinal wind direction (°) | West | Back fire rate of spread (ft/min) | 0
Percent ground slope (%) | 0 | Intensity Outputs
Aspect of slope (°) |  | Head fire surface intensity (flame-ft) | 0.6
Elapsed time (mins) | 60 | Flank fire surface intensity (flame-ft) | 0.3
FBP Advanced Inputs |  | Back fire surface intensity (flame-ft) | 0.2
Height to live crown base (feet) | 9 | Head fire total intensity (flame-ft) | 0.6
Crown fuel load (lbs/ft²) | Default | Flank fire total intensity (flame-ft) | 0.3
Foliar moisture content (%) | 112 | Back fire total intensity (flame-ft) | 0.2
Probability of Ignition Inputs |  | Distance Outputs
Fuel type | M2 | Head fire spread distance (feet) | 7
Fine fuel moisture code | 51.6 | Flank fire spread distance (feet) | 1.8
10 metre wind speed (mph) | 10 | Back fire spread distance (feet) | 0.6
Duff moisture code | 12.1 | Total fire length (feet) | 7.6
Buildup index | 20.8 | Total fire width (feet) | 3.6
Drought code | 181.2 | Elliptical Outputs
Spotfire - Ontario Version |  | Length-to-breadth ratio | 2.1
Species torching | Spruce | Elliptical fire area (acres) | 0
Tree height (feet) | 50 | Elliptical fire perimeter (feet) | 18.2
Tree DBH (inches) | 7.9 | Rate of perimeter growth (ft/min) | 0.3
Number of trees torching | 10 | Spotfire - Ontario Version
Downwind cover height (feet) | 30 | Flame height (feet) | 100.1
Wind above trees (mph) | 20 | Firebrand loft height (feet) | 495.3
|  | Spotfire distance (miles) | 0.45

## UP Daily Fire Info
UP Daily Fire Information
Saturday June 2, 2012 @0715
Duty Officer: Bryce Avery: Office (906)249-1497; after hours (906)249-9222
No fires reported to the ICC yesterday.
Discussion: Some of the far eastern areas received over 1/2" of rain, while very little or none fell over
the central & western areas. Windy conditions will raise fire danger in the western areas today. The Sault,
Newberry, and Shingleton units should staff with regularly scheduled staff, the Gwinn & Escanaba staff
with a task force within the unit, and Baraga & Crystal Falls coninue with your planned staffing.
If conditions warrant a staffing change, please contact the duty officer.
...DAMP WEATHER OVER THE EAST TODAY...THEN DRIER WEATHER FOR NEXT
WEEK...
.DISCUSSION...LOW PRESSURE OVER NORTHERN LAKE HURON WILL MOVE TO
JUST EAST OF LAKE SUPERIOR TODAY...THEN THIS LOW WILL MOVE BACK
SOUTHEAST OVER LAKE HURON TONIGHT AND THEN AWAY FROM THE AREA ON
SUNDAY. THIS LOW WILL CONTINUE TO BRING A CHANCE OF RAIN FOR TODAY
ACROSS MOST OF THE AREA EXCEPT THE FAR WEST WHERE IT WILL REMAIN
DRY. THE BEST CHANCES FOR RAIN TODAY WILL BE OVER THE EAST HALF OF
UPPER MICHIGAN. AS THE LOW MOVES AWAY TONIGHT INTO SUNDAY...DRIER
WEATHER WILL MOVE IN FROM THE WEST. UNSETTLED WEATHER WILL CONTINUE
THEN THROUGH MID WEEK AS RAIN IS POSSIBLE EACH DAY AND THEN IT WILL
BE DRY AT NIGHT. A WIDESPREAD RAIN DOES NOT LOOK LIKE A POSSIBILITY
AT THIS TIME. TEMPERATURES WILL WARM TO ABOVE NORMAL ON SUNDAY AND
MONDAY.
Aerial Detection: Air 4 will be dedicated to the Duck Lake Fire today. Air 1 will begin detection
in the central & western areas today beginning at 1400. Air 3 will be available if needed.
Burn Permits: No permits to be issued today.
Prescribed Burns: No burns scheduled.
ICC Staffing: The ICC will be staffed from 0700 until at least 1800 today. Duty officer will
be available after hours by 800 or by phone (906-249-9222).
Safety: Headlights on, buckle up, slow down. Today would be a good day to clean your vehicle, wash the
windows and to secure any loose items in your vehicle.

## NWS Fire WX
0
FNUS53 KMQT 020859
FWFMQT
FIRE WEATHER PLANNING FORECAST FOR UPPER MICHIGAN
NATIONAL WEATHER SERVICE MARQUETTE MI
459 AM EDT SAT JUN 2 2012
...DAMP WEATHER OVER THE EAST TODAY...THEN DRIER WEATHER FOR NEXT
WEEK...
.DISCUSSION...LOW PRESSURE OVER NORTHERN LAKE HURON WILL MOVE TO
JUST EAST OF LAKE SUPERIOR TODAY...THEN THIS LOW WILL MOVE BACK
SOUTHEAST OVER LAKE HURON TONIGHT AND THEN AWAY FROM THE AREA ON
SUNDAY. THIS LOW WILL CONTINUE TO BRING A CHANCE OF RAIN FOR TODAY
ACROSS MOST OF THE AREA EXCEPT THE FAR WEST WHERE IT WILL REMAIN
DRY. THE BEST CHANCES FOR RAIN TODAY WILL BE OVER THE EAST HALF OF
UPPER MICHIGAN. AS THE LOW MOVES AWAY TONIGHT INTO SUNDAY...DRIER
WEATHER WILL MOVE IN FROM THE WEST. UNSETTLED WEATHER WILL CONTINUE
THEN THROUGH MID WEEK AS RAIN IS POSSIBLE EACH DAY AND THEN IT WILL
BE DRY AT NIGHT. A WIDESPREAD RAIN DOES NOT LOOK LIKE A POSSIBILITY
AT THIS TIME. TEMPERATURES WILL WARM TO ABOVE NORMAL ON SUNDAY AND
MONDAY.
MIZ002-009-084-030900-
ONTONAGON-GOGEBIC-SOUTHERN HOUGHTON-
INCLUDING THE CITIES OF...ONTONAGON...IRONWOOD...KENTON...SIDNAW
459 AM EDT SAT JUN 2 2012 /359 AM CDT SAT JUN 2 2012/
.TODAY...
SKY/WEATHER.........PARTLY SUNNY. ISOLATED RAIN SHOWERS.
MAX TEMPERATURE.....AROUND 67 INLAND TO AROUND 58 AT THE SHORE.
24 HR TREND......UNCHANGED.
MIN HUMIDITY........41-46 PERCENT.
24 HR TREND......15 PERCENT WETTER.
AIRPORT WINDS.......BREEZY. NORTHWEST 10 TO 15 MPH INCREASING TO 15
TO 25 MPH BY MID AFTERNOON.
PCPN AMOUNT.........NONE TO 0.04 IN.
HOURS OF SUN........6.
LAL.................1.
.TONIGHT...
SKY/WEATHER.........MOSTLY CLOUDY THEN BECOMING PARTLY CLOUDY. A
SLIGHT CHANCE OF RAIN SHOWERS EARLY IN THE
EVENING.
MIN TEMPERATURE.....AROUND 47.
24 HR TREND......5 DEGREES WARMER.
MAX HUMIDITY........87-92 PERCENT INLAND TO 81 PERCENT AT THE
SHORE.
24 HR TREND......UNCHANGED.
AIRPORT WINDS.......NORTHEAST 5 TO 10 MPH BECOMING WEST 5 MPH OR
LESS LATE.
PCPN AMOUNT.........NONE TO 0.02 IN.
LAL.................1.
.SUNDAY...
SKY/WEATHER.........SUNNY THEN BECOMING PARTLY CLOUDY.
MAX TEMPERATURE.....AROUND 74 INLAND TO AROUND 63 AT THE SHORE.
MIN HUMIDITY........36-41 PERCENT.
AIRPORT WINDS.......NORTHWEST 10 TO 15 MPH.
PCPN AMOUNT.........NONE.
HOURS OF SUN........9.
LAL.................1.
$$
MIZ001-003-030900-
KEWEENAW-NORTHERN HOUGHTON-
INCLUDING THE CITIES OF...COPPER HARBOR...HOUGHTON...HANCOCK
459 AM EDT SAT JUN 2 2012
.TODAY...
SKY/WEATHER.........MOSTLY CLOUDY. SCATTERED RAIN SHOWERS.
MAX TEMPERATURE.....60-65 INLAND TO AROUND 55 AT THE SHORE.
24 HR TREND......9 DEGREES COOLER.
MIN HUMIDITY........49-54 PERCENT INLAND TO 41 PERCENT AT THE
SHORE.
24 HR TREND......32 PERCENT WETTER.
AIRPORT WINDS.......NORTHWEST 10 TO 15 MPH THROUGH EARLY AFTERNOON.
PCPN AMOUNT.........NONE TO 0.16 IN.
HOURS OF SUN........2.
LAL.................1.
.TONIGHT...
SKY/WEATHER.........MOSTLY CLOUDY THEN BECOMING PARTLY CLOUDY. A
SLIGHT CHANCE OF RAIN SHOWERS THROUGH MIDNIGHT.
MIN TEMPERATURE.....AROUND 48.
24 HR TREND......4 DEGREES WARMER.
MAX HUMIDITY........82-87 PERCENT.
24 HR TREND......5 PERCENT WETTER.
AIRPORT WINDS.......NORTH 5 TO 10 MPH SHIFTING TO THE NORTHWEST
LATE.
PCPN AMOUNT.........NONE TO 0.03 IN.
LAL.................1.
.SUNDAY...
SKY/WEATHER.........PARTLY CLOUDY.
MAX TEMPERATURE.....69-74 INLAND TO AROUND 61 AT THE SHORE.
MIN HUMIDITY........40-45 PERCENT INLAND TO 49 PERCENT AT THE
SHORE.
AIRPORT WINDS.......WEST 5 TO 10 MPH.
PCPN AMOUNT.........NONE.
HOURS OF SUN........9.
LAL.................1.
$$
MIZ004-005-030900-
BARAGA-MARQUETTE-
INCLUDING THE CITIES OF...L`ANSE...GWINN...MARQUETTE
459 AM EDT SAT JUN 2 2012
.TODAY...
SKY/WEATHER.........MOSTLY CLOUDY. SCATTERED RAIN SHOWERS.
MAX TEMPERATURE.....60-65 INLAND TO AROUND 56 AT THE SHORE.
24 HR TREND......UNCHANGED.
MIN HUMIDITY........50-55 PERCENT.
24 HR TREND......24 PERCENT WETTER.
AIRPORT WINDS.......BREEZY. NORTHWEST 15 TO 25 MPH DECREASING TO 15
TO 20 MPH BY MID AFTERNOON.
PCPN AMOUNT.........NONE TO 0.32 IN.
HOURS OF SUN........2.
LAL.................1.
.TONIGHT...
SKY/WEATHER.........MOSTLY CLOUDY THEN BECOMING PARTLY CLOUDY. A
SLIGHT CHANCE OF RAIN SHOWERS THROUGH MIDNIGHT.
MIN TEMPERATURE.....AROUND 48.
24 HR TREND......4 DEGREES WARMER.
MAX HUMIDITY........83-88 PERCENT.
24 HR TREND......11 PERCENT WETTER.
AIRPORT WINDS.......NORTHWEST 10 TO 15 MPH DECREASING TO 5 TO 10
MPH LATE.
PCPN AMOUNT.........NONE TO 0.04 IN.
LAL.................1.
.SUNDAY...
SKY/WEATHER.........PARTLY CLOUDY.
MAX TEMPERATURE.....AROUND 72 INLAND TO AROUND 64 AT THE SHORE.
MIN HUMIDITY........38-43 PERCENT.
AIRPORT WINDS.......NORTHWEST 5 TO 10 MPH INCREASING TO 10 TO
15 MPH BY MID AFTERNOON.
PCPN AMOUNT.........NONE.
HOURS OF SUN........9.
LAL.................1.
$$
MIZ010>012-030900-
IRON-DICKINSON-MENOMINEE-
INCLUDING THE CITIES OF...IRON RIVER...IRON MOUNTAIN...MENOMINEE
359 AM CDT SAT JUN 2 2012
.TODAY...
SKY/WEATHER.........MOSTLY CLOUDY. SCATTERED RAIN SHOWERS.
MAX TEMPERATURE.....AROUND 66.
24 HR TREND......UNCHANGED.
MIN HUMIDITY........43-48 PERCENT.
24 HR TREND......13 PERCENT WETTER.
AIRPORT WINDS.......BREEZY. NORTHWEST 15 TO 25 MPH.
PCPN AMOUNT.........NONE TO 0.13 IN.
HOURS OF SUN........3.
LAL.................1.
.TONIGHT...
SKY/WEATHER.........MOSTLY CLOUDY THEN BECOMING PARTLY CLOUDY. A
SLIGHT CHANCE OF RAIN SHOWERS THROUGH MIDNIGHT.
MIN TEMPERATURE.....46-51.
24 HR TREND......UNCHANGED.
MAX HUMIDITY........87-92 PERCENT INLAND TO 79 PERCENT AT THE
SHORE.
24 HR TREND......UNCHANGED.
AIRPORT WINDS.......NORTHWEST 10 TO 15 MPH DECREASING TO 5 TO 10
MPH LATE.
PCPN AMOUNT.........NONE TO 0.03 IN.
LAL.................1.
.SUNDAY...
SKY/WEATHER.........PARTLY CLOUDY.
MAX TEMPERATURE.....AROUND 74.
MIN HUMIDITY........37-42 PERCENT.
AIRPORT WINDS.......NORTHWEST 5 TO 10 MPH INCREASING TO 10 TO
15 MPH BY MID AFTERNOON.
PCPN AMOUNT.........NONE.
HOURS OF SUN........9.
LAL.................1.
$$
MIZ006>008-085-030900-
ALGER-LUCE-CHIPPEWA-NORTHERN SCHOOLCRAFT-
INCLUDING THE CITIES OF...GRAND MARAIS...MUNISING...NEWBERRY...
SAULT STE. MARIE...SENEY
459 AM EDT SAT JUN 2 2012
.TODAY...
SKY/WEATHER.........CLOUDY. RAIN SHOWERS.
MAX TEMPERATURE.....53-58 INLAND TO AROUND 48 AT THE SHORE.
24 HR TREND......5 DEGREES COOLER.
MIN HUMIDITY........68-73 PERCENT INLAND TO 77 PERCENT AT THE
SHORE.
24 HR TREND......25 PERCENT WETTER.
AIRPORT WINDS.......BREEZY. NORTHWEST 15 TO 25 MPH.
PCPN AMOUNT.........0.15-0.50 IN.
HOURS OF SUN........0.
LAL.................1.
.TONIGHT...
SKY/WEATHER.........MOSTLY CLOUDY. A CHANCE OF RAIN SHOWERS.
MIN TEMPERATURE.....AROUND 47.
24 HR TREND......4 DEGREES WARMER.
MAX HUMIDITY........93-98 PERCENT INLAND TO 88 PERCENT AT THE
SHORE.
24 HR TREND......UNCHANGED.
AIRPORT WINDS.......NORTHWEST 10 TO 15 MPH DECREASING TO 5 TO 10
MPH LATE.
PCPN AMOUNT.........NONE TO 0.13 IN.
LAL.................1.
.SUNDAY...
SKY/WEATHER.........PARTLY SUNNY. A SLIGHT CHANCE OF RAIN SHOWERS
THROUGH MID AFTERNOON.
MAX TEMPERATURE.....66-71 INLAND TO AROUND 57 AT THE SHORE.
MIN HUMIDITY........48-53 PERCENT INLAND TO 60 PERCENT AT THE
SHORE.
AIRPORT WINDS.......NORTHWEST 10 TO 15 MPH.
PCPN AMOUNT.........NONE TO 0.02 IN.
HOURS OF SUN........6.
LAL.................1.
$$
MIZ013>015-030900-
DELTA-SOUTHERN SCHOOLCRAFT-MACKINAC-
INCLUDING THE CITIES OF...ESCANABA...GLADSTONE...MANISTIQUE...
ST. IGNACE
459 AM EDT SAT JUN 2 2012
.TODAY...
SKY/WEATHER.........CLOUDY. RAIN SHOWERS.
MAX TEMPERATURE.....56-61.
24 HR TREND......5 DEGREES COOLER.
MIN HUMIDITY........55-60 PERCENT.
24 HR TREND......30 PERCENT WETTER.
AIRPORT WINDS.......BREEZY. NORTHWEST 15 TO 25 MPH DECREASING TO 15
TO 20 MPH BY MID AFTERNOON.
PCPN AMOUNT.........0.08-0.38 IN.
HOURS OF SUN........0.
LAL.................1.
.TONIGHT...
SKY/WEATHER.........MOSTLY CLOUDY. A CHANCE OF RAIN SHOWERS.
MIN TEMPERATURE.....AROUND 48.
24 HR TREND......4 DEGREES WARMER.
MAX HUMIDITY........80-85 PERCENT.
24 HR TREND......5 PERCENT DRIER.
AIRPORT WINDS.......BREEZY. NORTHWEST 15 TO 25 MPH DECREASING TO 10
TO 15 MPH LATE.
PCPN AMOUNT.........NONE TO 0.11 IN.
LAL.................1.
.SUNDAY...
SKY/WEATHER.........PARTLY SUNNY. A SLIGHT CHANCE OF RAIN SHOWERS
THROUGH EARLY AFTERNOON.
MAX TEMPERATURE.....68-73.
MIN HUMIDITY........39-44 PERCENT.
AIRPORT WINDS.......NORTHWEST 10 TO 15 MPH.
PCPN AMOUNT.........NONE TO 0.02 IN.
HOURS OF SUN........7.
LAL.................1.
$$
.FORECAST DAYS 3 THROUGH 7...
.MONDAY...A SLIGHT CHANCE OF SHOWERS AND THUNDERSTORMS. MOSTLY
CLOUDY. LOWS 47 TO 52. HIGHS 69 TO 74 INLAND TO AROUND 60 AT THE
SHORE. NORTHEAST WINDS 5 TO 10 MPH.
.TUESDAY...PARTLY CLOUDY WITH A SLIGHT CHANCE OF RAIN SHOWERS.
LOWS 46 TO 51. HIGHS 66 TO 71 INLAND TO AROUND 56 AT THE SHORE.
NORTHEAST WINDS 5 TO 10 MPH.
.WEDNESDAY...PARTLY CLOUDY WITH A SLIGHT CHANCE OF RAIN SHOWERS.
LOWS AROUND 50. HIGHS 66 TO 71 INLAND TO AROUND 57 AT THE SHORE.
NORTHEAST WINDS 5 TO 10 MPH.
.THURSDAY...PARTLY CLOUDY. A SLIGHT CHANCE OF RAIN SHOWERS. LOWS
AROUND 49. HIGHS 67 TO 72 INLAND TO AROUND 57 AT THE SHORE.
.FRIDAY...PARTLY CLOUDY. LOWS AROUND 49. HIGHS 68 TO 73 INLAND TO
AROUND 59 AT THE SHORE.
.OUTLOOK FOR SAT JUN 9 THROUGH FRI JUN 15...EXPECT ABOVE NORMAL
TEMPERATURES AND BELOW NORMAL PRECIPITATION.
$$
...................SMOKE MANAGEMENT FORECAST DATA....................
THE FOLLOWING VALUES ARE FOR 1 PM EST (2 PM EDT) TODAY...
HAINES MIXING TRANSPORT VENTILATION
WIMS ID/ SITE/ INDEX / HEIGHT / WIND / INDEX
------------------------------------------------------------------
471301 / WAUSAUKEE/ 4 LOW / 7000 / NW 31 / 2170 (E)
200301 / KENTON/ 5 MODERATE / 5600 / N 26 / 1456 (E)
201004 / MUNISING/ 3 VERY LOW / 1400 / NW 41 / 574 (G)
201002 / DOE LAKE/ 3 VERY LOW / 4400 / NW 43 / 1892 (E)
201103 / HIGH BRIDGE/ 3 VERY LOW / 4300 / NW 42 / 1806 (E)
200703 / GWINN/ 3 VERY LOW / 4700 / NW 41 / 1927 (E)
200903 / LABRANCHE/ 3 VERY LOW / 5200 / NW 36 / 1872 (E)
200503 / PELKIE/ 4 LOW / 4500 / N 21 / 945 (E)
201504 / RACO/ 3 VERY LOW / 1900 / NW 24 / 456 (G)
200802 / RANDVILLE/ 4 LOW / 6600 / NW 34 / 2244 (E)
201401 / REXTON/ 3 VERY LOW / 2600 / NW 28 / 728 (E)
201505 / RUDYARD/ 3 VERY LOW / 2800 / NW 20 / 560 (G)
201202 / SENEY/ 3 VERY LOW / 2200 / NW 35 / 770 (E)
201302 /SPINCICH LAKE/ 3 VERY LOW / 1900 / NW 31 / 589 (G)
201102 / STONINGTON/ 3 VERY LOW / 4500 / NW 39 / 1755 (E)
200102 / WAKEFIELD/ 5 MODERATE / 8100 / NW 29 / 2349 (E)
200103 / WATERSMEET/ 5 MODERATE / 9300 / NW 33 / 3069 (E)
/DRUMND ISLAND/ 3 VERY LOW / 3600 / W 12 / 432 (G)
/ KEW/ 4 LOW / 1100 / N 26 / 286 (F)
THE FOLLOWING VALUES ARE FOR 1 PM EST (2 PM EDT) SUN...
HAINES MIXING TRANSPORT VENTILATION
WIMS ID/ SITE/ INDEX / HEIGHT / WIND / INDEX
------------------------------------------------------------------
471301 / WAUSAUKEE/ 4 LOW / 7800 / NW 20 / 1560 (E)
200301 / KENTON/ 5 MODERATE / 6700 / NW 19 / 1273 (E)
201004 / MUNISING/ 4 LOW / 3100 / NW 24 / 744 (E)
201002 / DOE LAKE/ 4 LOW / 5500 / NW 28 / 1540 (E)
201103 / HIGH BRIDGE/ 4 LOW / 6300 / NW 27 / 1701 (E)
200703 / GWINN/ 4 LOW / 7000 / NW 26 / 1820 (E)
200903 / LABRANCHE/ 4 LOW / 7000 / NW 20 / 1400 (E)
200503 / PELKIE/ 5 MODERATE / 7400 / NW 18 / 1332 (E)
201504 / RACO/ 3 VERY LOW / 4800 / NW 19 / 912 (E)
200802 / RANDVILLE/ 4 LOW / 7700 / NW 21 / 1617 (E)
201401 / REXTON/ 3 VERY LOW / 5800 / NW 19 / 1102 (E)
201505 / RUDYARD/ 4 LOW / 6200 / NW 20 / 1240 (E)
201202 / SENEY/ 3 VERY LOW / 5900 / NW 21 / 1239 (E)
201302 /SPINCICH LAKE/ 3 VERY LOW / 4600 / NW 19 / 874 (E)
201102 / STONINGTON/ 4 LOW / 7400 / NW 26 / 1924 (E)
200102 / WAKEFIELD/ 4 LOW / 6700 / NW 16 / 1072 (E)
200103 / WATERSMEET/ 4 LOW / 7400 / NW 19 / 1406 (E)
/DRUMND ISLAND/ 3 VERY LOW / 5700 / NW 20 / 1140 (E)
/ KEW/ 4 LOW / 1300 / NW 14 / 182 (F)
NOTE: MIXING HEIGHTS ARE IN FEET ABOVE GROUND LEVEL
TRANSPORT WINDS ARE IN MILES PER HOUR
.....................................................................
THE FOLLOWING IS POINT FORECAST INFORMATION VALID AT 1 PM EST.
NOTE THAT THE QPF IS FROM 7 AM TO 1 PM EST. ALSO...WIND SPEEDS HAVE
BEEN REDUCED BY A FACTOR OF 0.7 BY THE REQUEST OF LOCAL FIRE OFFICIALS.
WIMS ID/ SITE/TEMP/ RH/WSPD/WDIR/ QPF
----------------------------------------------
471301 / WAUSAUKEE/ 67/ 44/ 11/ NW/0.01
200301 / KENTON/ 64/ 46/ 9/ NW/0.01
201004 / MUNISING/ 52/ 77/ 15/ NW/0.22
201002 / DOE LAKE/ 57/ 65/ 12/ NW/0.22
201103 / HIGH BRIDGE/ 57/ 65/ 12/ NW/0.19
200703 / GWINN/ 60/ 56/ 12/ NW/0.09
200903 / LABRANCHE/ 63/ 50/ 10/ NW/0.05
200503 / PELKIE/ 64/ 48/ 8/ N/0.01
201504 / RACO/ 52/ 77/ 8/ NW/0.20
200802 / RANDVILLE/ 65/ 45/ 11/ NW/0.01
201401 / REXTON/ 54/ 75/ 9/ NW/0.22
201505 / RUDYARD/ 54/ 76/ 7/ NW/0.16
201202 / SENEY/ 54/ 71/ 12/ NW/0.25
201302 /SPINCICH LAKE/ 53/ 76/ 11/ NW/0.26
201102 / STONINGTON/ 60/ 60/ 12/ NW/0.12
200102 / WAKEFIELD/ 66/ 43/ 12/ NW/0.00
200103 / WATERSMEET/ 65/ 42/ 13/ NW/0.00
/DRUMND ISLAND/ 54/ 76/ 7/ SW/0.11
/ KEW/ 59/ 58/ 5/ NW/0.02
$$
7

## Instructions for Using this xls
Use these settings in Behave:
Export Behave outputs to Excel using this button:
Copy the contents of the entire sheet to the appropriate base/template sheet
(e.g. - o1a, o1b, c4,c3,c5,d1, and m1)
|  | Raw Excel output from Behave, Highlight entire sheet and click 'Copy' | Template sheet for the correct fuel model; Click Paste in the upper left block of the sheet.
Check the summary table to be sure the correct outputs are coming across
Hide rows for any of the fuel models you're not using (e.g. M2/M4, o1b, etc.)
Add Fire behavior descriptions (surface, continuous crown, etc.) from Behave
Add any notes about spotting distance, wind shifts, etc.
Paste in the Fire Wx Forecast from the NWS